## Data input
For sample input sheet click/tap on green highlight
Irrigation System Catch Can Assessment Report
Business name
Date
Test description
Operating pressure
Wind speed
Wind direction
| Catch can diameter mm |  |  |  | 110 | Required value
| Test run time minutes |  |  |  | 10 | Required value
| Travel speed m/minute |  |  |  |  | Required value boom irrigators only |  |  |  |  | N
Catch can test input mL/catch can
Low |  | Medium | High | Sprinkler Locations
Test Results
| Parameter |  |  |  | Result |  | BMP |  | Comments
| Mean Application Rate | [5 empty] | <15 mm/hr |  | Not applicable for boom irrigation
| Coefficient of Uniformity | [5 empty] | >85% |  | For new systems >90% desirable
| Scheduling Coefficient | [5 empty] | <1.5 |  | For new systems <1.3 desirable
| Millimetres applied/pass |  |  |  | N/A |  | N/A |  | Boom irrigators only
| % drier than average | [5 empty] | N/A |  | May require additional hand watering
| % wetter than average | [5 empty] | N/A |  | Increased fertiliser leaching
| % in acceptable range | [5 empty] | N/A |  | Maximise this to maximise efficiency
Comments
System Information
| GPS location |  |  | S |  |  |  |  | E
Delivery system details
| Component |  | Diameter mm |  | Pipe class and material |  |  | Length m |  | Comments
Main
Submain
Lateral
Riser/ dropper
Other
| Solenoid |  | Yes/No details
| Pressure regulator |  | Yes/No details
Sprinkler details
Manufacturer
Model
Jet colour
Jet size (mm)
Plate/deflector specification
Flow rate L/hr/sprinkler
Operating pressure kPa
| Sprinkler orientation | [6 empty] | Upright or inverted?
| Layout configuration | [6 empty] | Square, offset, central lateral, other?
Sprinkler height above bed/bench (m)
Sprinkler height above crop (m)
Sprinkler zone details
| Sprinkler spacing |  | m between laterals
m along lateral
Number of laterals
Sprinklers/lateral
Total sprinklers
Total flow rate for irrigation zone L/hr
Calculated MAR mm/hr
Water source details
Source
Quality
Filtration
Irrigation scheduling
[5 empty] | Summer |  | Winter
Minutes/cycle
Times/day
Times/week
Note on V12: Indicate north by typing N in appropriate box
Note on V15: Input catch can measurements in mL in their relative positions in the grid.
Note on Y37: To add sprinkler location to grid tap on yellow square and select copy. Tap on grid where sprinkler is located then paste.
Note on B51: Input comments and or recommendations here

## Sample report
To return to data input sheet click/tap on green highlight
Irrigation System Catch Can Assessment Report Sample
| Business name | [5 empty] | Greens Wholesale Nursery
| Date | [5 empty] | 2019-01-22
| Test description | [5 empty] | Shade area #1
| Operating pressure | [5 empty] | 275 kPa
| Wind speed | [5 empty] | Light
| Wind direction | [5 empty] | SE
| Catch can diameter mm | [5 empty] | 110 | Required value
| Test run time minutes | [5 empty] | 10 | Required value
| Travel speed m/minute | [6 empty] | Required value boom irrigators only |  |  |  |  | N
Catch can test input mL/catch can
| 1 | 2 | 3 | 4 | 5
1 | 13 | 12 | 12 | 12 | 12
2 | 14 | 10 | 14 | 12 | 13
3 | 13 | 11 | 14 | 13 | 13
4 | 14 | 11 | 13 | 13 | 12
5 | 15 | 11 | 14 | 12 | 13
6 | 13 | 12 | 12 | 12 | 12
7 | 14 | 10 | 14 | 12 | 13
8 | 13 | 11 | 14 | 13 | 13
9 | 14 | 11 | 13 | 13 | 12
Low |  | Medium |  | High |  | Sprinkler Locations
Test Results
| Parameter | [5 empty] | Result |  | BMP |  | Comments
| Mean Application Rate | [5 empty] | 8 mm/hr |  | <15 mm/hr |  | Not applicable for boom irrigation
| Coefficient of Uniformity | [5 empty] | 92.6% |  | >85% |  | For new systems >90% desirable
| Scheduling Coefficient | [5 empty] | 1.26 |  | <1.5 |  | For new systems <1.3 desirable
| Millimetres applied/pass | [5 empty] | N/A |  | N/A |  | Boom irrigators only
| % drier than average | [5 empty] | 22.22% |  | N/A |  | May require additional hand watering
| % wetter than average | [5 empty] | 15.56% |  | N/A |  | Increased fertiliser leaching
| % in acceptable range | [5 empty] | 62.22% |  | N/A |  | Maximise this to maximise efficiency
Comments
Good result. No changes required.
System Information
| GPS location |  |  |  |  | -27.5593 |  |  |  |  | 153.0397
Delivery system details
| Component |  |  | Diameter mm |  |  | Pipe class and material |  |  | Length m |  | Comments
| Main |  |  | 50 |  |  | Rural |  |  | 200
| Submain |  |  | 32 |  |  | Rural |  |  | 40
| Lateral |  |  | 12 |  |  | Low Density Poly |  |  | 25
| Riser/ dropper |  |  | 8 |  |  | Poly |  |  | 0.3 |  | Dropper
Other
| Solenoid |  |  | 25 mm Richdel
| Pressure regulator |  |  | No
Sprinkler details
| Manufacturer | [8 empty] | Rivulus
| Model | [8 empty] | Rondo
| Jet colour | [8 empty] | Yellow
| Jet size (mm) | [8 empty] | 2
| Plate/deflector specification | [8 empty] | Green
| Flow rate L/hr/sprinkler | [8 empty] | 205
| Operating pressure kPa | [8 empty] | 200
| Sprinkler orientation | [8 empty] | Inverted
| Layout configuration | [8 empty] | Square
| Sprinkler height above bed/bench (m) | [8 empty] | 2
Sprinkler height above crop (m)
Sprinkler zone details
| Sprinkler spacing |  |  | m between laterals |  |  |  |  | 5
|  |  |  | m along lateral |  |  |  |  | 5
| Number of laterals | [7 empty] | 6
| Sprinklers/lateral | [7 empty] | 8
| Total sprinklers | [7 empty] | 48
| Total flow rate for irrigation zone L/hr | [7 empty] | 9840
| Calculated MAR mm/hr | [7 empty] | 8.2
Water source details
| Source |  |  | Dam
| Quality |  |  | Good
| Filtration |  |  | Media
Irrigation scheduling
[7 empty] | Summer |  | Winter
| Minutes/cycle | [5 empty] | 20 |  | 10
| Times/day | [5 empty] | 1 |  | 1
| Times/week | [5 empty] | 7 |  | 4
Note on V12: Indicate north by typing N in appropriate box
Note on V15: Input catch can measurements in mL in their relative positions in the grid.
Note on W37: To add sprinkler location to grid tap on yellow square and select copy. Tap on grid where sprinkler is located then paste.
Note on B51: Input comments and or recommendations here

## Calculations (hidden)
Av catch mm
Deviation from av catch | #DIV/0!
Average deviation from average catch | #DIV/0!
#DIV/0! | ml/catchcan
0 | m/hr
#DIV/0! | minutes to travel over catchcan
94.985 | catchcan area cm2
#DIV/0! | mm applied/pass
#DIV/0! | mm/hr