## answer sheet
ESTIMATING THE VOLUME AND DIMENSIONS
OF A SUB SURFACE REED BED
This calculator is based on the research findings of Dirou, Headley, Huett, Stovold and Davison
in "Constructing a Reed Bed to Treat Runoff Water - A Guide for Nurseries".
Step 1 | Enter your target nitrate nitrogen reduction as a percentage
| Target "N" Reduction (%) |  | %
targets are typically more than 80%
Step 2 | Enter your typical daily summer irrigation amount in mm
| daily summer irrigation (mm) |  | mm
if unknown, use max daily evaporation as an estimate
Step 3 | Enter the area of the irrigation in m2
| irrigation area (m2) |  | m2
Step 4 | Enter your estimate of the percentage of runoff
| amount of runoff (%) |  | %
typical values range from 40% to 80%
Step 5 | Enter the depth of water in the reed bed in metres
| depth of water |  | m
typical depths range from 0.4 to 0.5 metres
Step 6 | Enter the gravel size used in the substrate
Step 7 | Enter the gravel porosity as a %
| gravel porosity |  | %
guidelines to determine porosity are in the reference, otherwise try 30 - 45%
RESULTS
| The length to width ratio is | #VALUE!
#VALUE!
#VALUE!
#VALUE!
| The required reed bed storage volume is | #VALUE! | m3
| The minimum bed width required is | #VALUE! | m
| The surface area of water is | #VALUE! | m2
| The length of the reed bed is | #VALUE! | m
| The calculated hydraulic residence time is | 0 | days
| The daily volume of irrigation runoff is | #VALUE! | litres

## calc sheet
1 | Target Reduction
| Hydraulic Residence Time | days | HRT
| target nitrate nitrogen reduction | decimal | y
| HRT = | ln(1-y)/-0.5237 | [6 empty] | daily irrigation amount |  | depth of water
| HRT = | 5.7203 | days | 0.95 | ie 95% |  | please select | 1 | please select | 1 | please select | 1
|  | 4.3968 | days | 0.9 | ie 90% | 0 | 95 | 0 | 2 | please select | 0.2 | please select
|  | 3.6225 | days | 0.85 | ie 85% |  | 90 |  | 3 |  | 0.3
|  | 3.0732 | days | 0.8 | ie 80% |  | 85 |  | 4 |  | 0.4
|  | 2.6471 | days | 0.75 | ie 75% |  | 80 |  | 5 |  | 0.5
|  | 2.299 | days | 0.7 | ie 70% |  | 75 |  | 6 |  | 0.6
|  | 2.0046 | days | 0.65 | ie 65% |  | 70 |  | 7 |  | 0.7
|  | 1.7496 | days | 0.6 | ie 60% |  | 65 |  | 8 |  | 0.75
|  | 1.5247 | days | 0.55 | ie 55% |  | 60 |  | 9
|  | 1.3236 | days | 0.5 | ie 50% |  | 55 |  | 10
|  | 1.1416 | days | 0.45 |  |  | 50 |  | 11
|  | 0.97542 | days | 0.4 |  |  | 45 |  | 12
|  | 0.82258 | days | 0.35 |  |  | 40 |  | 13
|  | 0.68107 | days | 0.3 |  |  | 35 |  | 14
[7 empty] | 30 |  | 15
gravel porosity
[11 empty] | please select | 1
2 | Reed Bed Volume | [9 empty] | 20 | please select
25
| Reed Bed Volume = | (daily runoff x HRT x 100)/gravel porosity | [8 empty] | 30
35
| daily runoff (adopt 70% of applied irrigation) | m3 | Qd | #VALUE! | [6 empty] | 40
| HRT (from above desired reduction) | days | HRT | 0 |  |  |  |  | percentage of runoff |  | 45
| gravel porsity (measure or assume 40%) | % | p | please select | please select |  |  |  | please select | 1 | 50
[9 empty] | 10 | please select | 55
| Reed Bed Volume = | #VALUE! | m3 | [5 empty] | 20 | #VALUE!
25
3 | Reed Bed Surface Area | [7 empty] | 30
35
| Reed Bed Surface Area = | reed bed volume (m3)/water depth (m) | [6 empty] | 40
45
| reed bed surface area | m2 | As | unknown |  |  |  |  | 50
| reed bed volume | m3 | Vr | #VALUE! |  |  |  |  | 55
| reed bed water depth | metres | d | please select |  |  |  |  | 60
65
| As = | m2 | #VALUE! | [5 empty] | 70
75
4 | dimensions of reed bed | [7 empty] | 80
85
| W x d = ((Q x As)/(0.1 x K))^0.5 | [7 empty] | 90
| width of reed bed | metres | W | unknown
| reed bed water depth | metres | d | please select
| max runoff rate | m3/day | Q | #VALUE! |  |  |  |  | long term hydraulic conductivity
| reed bed surface area | m2 | As | #VALUE! |  |  |  |  | please select | 1
| hydraulic conductivity | m/day | K | FALSE |  |  |  |  | 5 mm
10 mm
FALSE
| Q x As = | #VALUE!
| 0.1 x K = | 0
| ((Q x As)/(0.1 x K))^.5 = | #VALUE!
| W x d = | #VALUE!
| W = | #VALUE!
5 | Check length to width ratio
L:W ratio should be between 1 and 3
| W = | #VALUE!
| L = | #VALUE!
| L/W ratio | #VALUE!